## Blad1
Designator | Description | Amount | Value | Farnell code |  | Alternative supplier
C4,C6 | Ceramic Capacitor | 2 | 1nf | 9411828 |  | https://www.rapidonline.com/suntan-ts15001h102ksbpa0r-1nf-10-50v-y5p-2-5mm-ceramic-disc-capacitor-08-0200
C7 | Ceramic Capacitor | 1 | 10nf | 1827843 |  | https://www.rapidonline.com/suntan-ts15001h102ksbpa0r-1nf-10-50v-y5p-2-5mm-ceramic-disc-capacitor-08-0200
C1,C2,C3,C5,C10,C11,C12,C16 | Ceramic Capacitor | 8 | 100nf | 9411887 |  | https://www.rapidonline.com/suntan-ts15001e104msbfbor-100nf-20-25v-5mm-y5v-ceramic-disc-capacitor-08-0235
C8,C9,C15 | Electrolytic Capacitor | 3 | 10uf | 9693548 |  | https://www.rapidonline.com/forever-10uf-20-16v-85-c-7mm-micro-miniature-radial-aluminium-electrolytic-11-0825
D1,D2,D3 | 3mm LED’s 2 red 1 green, or whatever its up to you! | 3 | LED | 1142517 | 1142502 | https://www.rapidonline.com/kingbright-l-424hdt-3mm-2-25v-red-led-cylindrical-56-0300
DS1 | display! SC56-11EWA | 1 | SC56-11EWA | 1142441 |  | https://www.rapidonline.com/kingbright-sc56-11ewa-14-2mm-high-efficiency-red-led-display-cathode-57-0127
R27 | Resistor (preferable metal film 0.25W) | 1 | 100R | 9341099 |  | https://www.ebay.co.uk/itm/1280pcs-Metal-Film-Resistors-Assortment-Kit-Set-64-Values-1-10M-ohm-1-4W-UK/372820956458?_trkparms=aid%3D555018%26algo%3DPL.SIM%26ao%3D1%26asc%3D20131003132420%26meid%3Dc207f473dbb44466ba6705e2bdac7df9%26pid%3D100005%26rk%3D6%26rkt%3D12%26mehot%3Dpf%26sd%3D273869947253%26itm%3D372820956458%26pmt%3D1%26noa%3D0%26pg%3D2047675&_trksid=p2047675.c100005.m1851
R42 | Resistor (preferable metal film 0.25W) | 1 | 220R | 9341528
R2,R7 | Resistor (preferable metal film 0.25W) | 2 | 470R | 9341943
R6 | Resistor (preferable metal film 0.25W) | 1 | 680R | 9342150
R10,R36 | Resistor (preferable metal film 0.25W) | 2 | 1K | 9341102
R8 | Resistor (preferable metal film 0.25W) | 1 | 1.8k | 9341439
R28,R29,R30,R31,R32,R33,R34,R35,R37,R38,R39 | Resistor (preferable metal film 0.25W) | 11 | 2K | 9341480
R15 | Resistor (preferable metal film 0.25W) | 1 | 4k7 | 9341951
R5 | Resistor (preferable metal film 0.25W) | 1 | 5K6 | 9342060
R3 | Resistor (preferable metal film 0.25W) | 1 | 24K | 9341609
R9 | Resistor (preferable metal film 0.25W) | 1 | 10k/47k | 9341110
R14,R19,R22,R23,R24,R25 | Resistor (preferable metal film 0.25W) | 6 | 100K | 9341129
R11,R12,R13,R20 | Resistor (preferable metal film 0.25W) | 4 | 470K | 9341978
R1,R26 | Resistor (preferable metal film 0.25W) | 2 | 1M | 9341137
R4 | Resistor (preferable metal film 0.25W) | 1 | 1M5 | 1186237
R16,R18,R21,R17 | Resistor (preferable metal film 0.25W) precision.. watch vid | 4 | 10k | 1083362 |  | https://www.rapidonline.com/arcol-mra0207-10kbta15-10k-0-1-15ppm-precision-metal-film-resistor-63-2305
RV1 | Potentiometer_Vertical preset pot | 1 | 10k Vertical Preset Pot | 9353186 |  | https://www.rapidonline.com/suntan-tsr-3296w-103r-10k-wr3296w-10-3-8-cermet-trimmer-pot-68-1946
RV3,RV6 | Potentiometer_Vertical preset pot | 2 | 100k Vertical Preset Pot | 9353194 |  | https://www.rapidonline.com/suntan-tsr-3296w-104r-100k-wr3296w-10-3-8-cermet-trimmer-pot-68-1949
RV8 | Potentiometer_Vertical preset pot | 1 | 20k Vertical Preset Pot | 9353240 |  | https://www.rapidonline.com/suntan-tsr-3296w-203r-20k-wr3296w-10-3-8-cermet-trimmer-pot-68-1947
RV2,RV4,RV5,RV7 | Potentiometer_pcb mount style I use 6.35mm round shaft, up to you | 4 | Potentiometer B100k Linear | 1191742 |  | https://www.thonk.co.uk/shop/alpha-9mm-pots/
U1 | 14 pin IC quad opamp | 1 | TL074 | 3005126 |  | https://www.rapidonline.com/Catalogue/Search?Query=tl074&Size=20
A1 | Arduino_Nano , linked is a real one, you can get away with a cheap one | 1 | ARDUINO NANO |  |  | https://www.rapidonline.com/arduino-nano-a000005-board-v3-73-4448
U2 | 8 pin IC dual opamp | 1 | TL072 | 3117788 |  | https://www.rapidonline.com/Catalogue/Search?Query=tl072&Size=20
U3 | 16 pin IC VCO chip read more on my site page on this matter | 1 | AS3340/CEM3340 |  |  | https://www.thonk.co.uk/shop/curtis-cem3340-ic-vco-chip/
U5 | TO-220 package 5v voltage regulator | 1 | L7805 | 9756078 |  | https://www.rapidonline.com/st-l7805cv-5v-1a-voltage-regulator-47-3290
U4 | TO-92_Inline_Wide precision voltage regulator | 1 | LM4040AIZ 4.1 | 3124413 |  | https://www.ebay.co.uk/itm/Texas-Instruments-LM4040AIZ-4-1-NOPB-Fixed-Shunt-Voltage-Reference-4-1V-0-1/113344333366?hash=item1a63d94636:g:OBsAAOSwxy5cXARo
R40,R41 | Ferrite cores, if you aint fussy like me just use some wire! | 2 | FERRITE | 9526820 |  | https://www.rapidonline.com/murata-bl01rn1-a62-axial-ferrite-bead-inductor-26-4860
J1 | Multicomp_MC9A12-1034_2x05_P2.54mm_Vertical | 1 | POWER INPUT | 2215304 |  | https://www.rapidonline.com/truconnect-10-way-idc-straight-boxed-header-2-54mm-pitch-19-0033
J11 | PinHeader_1x12_P2.54mm_Vertical | 1 | PCB INTERCONNECT MAIN |  |  | https://www.rapidonline.com/truconnect-single-row-header-36-way-pcb-plug-22-0545
https://www.rapidonline.com/truconnect-10-way-single-row-pcb-socket-2-54mm-pitch-19-0085
J12 | Multicomp_MC9A12-1034_2x05_P2.54mm_Vertical | 1 | LINK | 2215304 |  | https://www.rapidonline.com/truconnect-10-way-idc-straight-boxed-header-2-54mm-pitch-19-0033
J13 | Molex connector (I used pin headers for this) | 1 | Conn_01x06_Male | 9731172 |  | https://www.rapidonline.com/molex-22-27-2061-6-way-2-54mm-kk-straight-header-22-0846
https://www.rapidonline.com/molex-22-27-2061-6-way-2-54mm-kk-straight-header-22-0846
https://www.rapidonline.com/rvfm-ht-225d-ratchet-action-crimp-tool-ht225d-85-0262
https://www.rapidonline.com/jyk-h2500-06-6-pole-crimp-housing-22-0925
Rotary switch | 12 Way Rotary Switch single pole | 1 | Octave | 1123694 |  | https://www.rapidonline.com/taiwan-alpha-sr2611f011238f5bdnl-break-before-make-rotary-switch-1-pole-12-way-79-0220
M3 bolt 20mm and nut | This is to add rigidity | 1
Knobs |  | 4 |  | 3052360 |  | https://www.rapidonline.com/sci-rn-117b-arrow-control-knob-23mm-32-0250
|  | 1 |  | 1209771 | 1209820 | https://www.rapidonline.com/sci-rn-114b-arrow-control-knob-37mm-32-0120
Ic sockets |  |  |  | 2668404 |  | https://www.rapidonline.com/-tube-34-truconnect-14-pin-dil-socket-7-62mm-no-central-support-tube-22-0108
|  |  |  | 2668408 |  | https://www.rapidonline.com/-tube-60-truconnect-8-pin-dil-socket-7-62mm-no-central-support-22-0107
|  |  |  | 2668405 |  | https://www.rapidonline.com/-tube-30-truconnect-16-pin-dil-socket-7-62mm-no-central-support-22-0109
|  |  |  | 1182595 |  | https://www.rapidonline.com/-tube-15-truconnect-32-pin-dil-socket-15-24mm-no-central-support-22-0116
Power cable | A video on how to make them to come |  |  |  |  | https://www.thonk.co.uk/shop/eurorack-power-cables/